## Water
Parameter
Freshwater treatment electricity demand (kWh/m3) | 1
Ocean water treatment electricity demand (kWh/m3) | 3.5
Water transport cost (euros/100 km/m3) | 0.25
Water specific cost (euros/m3) | 0.9
Water demand (L/kg of commodity) | 40

## Infra
Infrastructure | CAPEX | OPEX
Grid | 1100000 | 30
Short road | 339133 | 3000
Long road | 1130443 | 3000